## Blank
Product Lot # : |  | Technician:
Date In: |  | Date Out:
Temp In: |  | Temp Out:
Note: This calculator does not take out SCF's that fall outside of the 0.6-1.0 range. Nor does it take out GGA's that fall outside of the 198 ± 30.5 range |  |  |  |  | Notes:
1. BLANKS: Checks the BOD water & BOD bottles
DEP MUST BE <0.2 mgL
Bottle # | Initial DO | Final DO | Depletion
0
0
| AVERAGE BLANKS: |  | 0
2. SEEDED CONTROLS (SCF): Calculates the effect of PolySeed Nx |  |  |  |  | Must be between: 0.6-1.0
f=ml of PS used in samples/GGA |  | 4
Bottle # | Vol. (mL) | Initial DO | Final DO | Depletion | % Dep. | BOD | SCF
| of PolySeed | B1 | B2 | B1 - B2 |  |  | (B1-B2)f
| 15 |  |  | 0 | #DIV/0! | 0 | 0
| 20 |  |  | 0 | #DIV/0! | 0 | 0
| 25 |  |  | 0 | #DIV/0! | 0 | 0
| 30 |  |  | 0 | #DIV/0! | 0 | 0
|  |  |  | Dep. Must be | AVERAGE SCF: |  | 0
> 2mg/L
3. GGA STANDARD: Tests the seed against prepared STD |  |  |  |  | Must be: 198 ± 30.5
Calculation uses the average SCF from cell H21
Bottle # | Vol. (mL) | Vol. (mL) | Initial DO | Final DO | Depletion | Net. Dep | % Dep. | BOD
| of GGA | of PolySeed
| 6 | 4 |  |  | 0 | 0 | #DIV/0! | 0
| 6 | 4 |  |  | 0 | 0 | #DIV/0! | 0
|  |  |  | Dep. Must be | Dep. Must be | AVERAGE GGA: |  | 0
|  |  |  | > 1mg/L | > 2mg/L
4. SAMPLES: Calculates the BOD5 of the Sample
Calculation uses the average SCF from cell H21
Bottle # | Vol. (mL) | Vol. (mL) | Initial DO | Final DO | Depletion | SCF | Net Dep | Dil. Factor | Sample BOD
| of sample | of PolySeed | D1 | D2 | D1-D2 | (B1-B2)f | (D1-D2)-(B1-B2)f | P | [(D1-D2)-(B1-B2)f]/P
| 5 | 4 |  |  | 0 | 0 | 0 | 0.016667 | 0
| 10 | 4 |  |  | 0 | 0 | 0 | 0.033333 | 0
| 15 | 4 |  |  | 0 | 0 | 0 | 0.05 | 0
| 20 | 4 |  |  | 0 | 0 | 0 | 0.066667 | 0
|  |  |  | Dep. Must be | Dep. Must be |  | AVERAGE BOD5 : |  | 0
|  |  |  | > 1mg/L | > 2mg/L